## Лист1
Comment | Description | Designator | Footprint | LibRef | Quantity
S3B-PH-K-S | Connector Header Through Hole, Right Angle 3 position 0.079 (2.00mm) | 3PIN? | S3B-PH-K-S | S3B-PH-K-S | 1 | 600
10uF |  | C1 | CAPC3225X270N | Capasitor | 1
0.1uF |  | C4, C5, C6, C7, C8, C16 | CAPACITOR 0603 | Capasitor | 6
20pF |  | C10, C14 | CAPACITOR 0603 | Capasitor | 2
AM1DS-0505SJZ |  | D1 | AM2D-NZ | AM1DS-0505SJZ | 1 | 150
SM712 | Asymmetrical TVS Diode for Extended Common-Mode RS-485 | D3 | SOT23 | SM712 | 1
150141M173100 | Red, Green, Blue _RGB_ 625nm Red, 520nm Green, 470nm Blue LED Indication - Discrete 2V Red, 3.2V Green, 3.2V Blue 1411 _3528 Metric_ | D11 | LED_150141M173100 | 150141M173100 | 1
MAX485 | Low-Power, Slew-Rate-Limited RS-485/RS-422 Transceiver | DD3 | NSO8 | MAX485 | 1 | 150
GD25Q16CTIGR | 128M-bit Serial Flash Memory with uniform 4KB sectors and Dual/Quad SPI and QPI | IC1 | NSO8 | W25Q128FVEIG | 1 | 60
D? |  | ISO1 | *SOIC127P1030X265-16N | ISO7341 | 1 | 400
A-2004-2-4-LPS-N-R | Jack Modular Connector 8p8c _RJ45, Ethernet_ 90Â° Angle _Right_ Shielded | J4, J5 | ASSMANN_A-2004-2-4-LPS-N-R | A-2004-2-4-LPS-N-R | 2
TME_2405S | 1 Watt DC/DC converter, industrial, 10% input, unregulated, encapsulated, SIP-4 package | PS? | CONV_TME_2405S | TME_2405S | 1 | 470
12MHz | Quartz Crystal | Q1 | HC49SM | Quartz Crystal | 1
560 |  | R3, R4 | Resistor 0805 | Resistor | 2
10K |  | R6, R22, R23, R? | Resistor 0805 | Resistor | 5
120 |  | R9 | Resistor 0805 | Resistor | 1
10 |  | R10, R11 | Resistor 0805 | Resistor | 2
0 |  | R26, R27, R63 | Resistor 0805 | Resistor | 3
510 |  | R43 | Resistor 0805 | Resistor | 1
3.9k |  | R47, R48, R49 | Resistor 0805 | Resistor | 3
DS04-254-1L-03BK | 3 Pole, Raised Actuator, Flat Bottom, Long Pin, DIP Switch | S1 | SW_DS04-254-1L-03BK | DS04-254-1L-03BK | 1
| 2 SMD Pads for Bound by Solder Drop | SW1, SW2 | R - 1206 | SMD Solder Jumper | 2
STM32F303CBT7 | ARMÂ® CortexÂ®-M4 STM32F3 Microcontroller IC 32-Bit 72MHz 128KB _128K x 8_ FLASH 48-LQFP _7x7_ | U | LQFP48 | STM32F303CBT7 | 1 | 700
LM1117T-3.3 | Linear Voltage Regulator IC 1 Output 800mA TO-220-3 | U1 | TO254P470X1016X2222-3P | LM1117T-3.3 | 1 | 150
MCP2551-I/SN | High-Speed CAN Transceiver, 8-Pin SOIC, Industrial Temperature | U2 | SOIC-SN8_L | MCP2551-I/SN | 1
PLS-5 | Header, 5-Pin | X2 | PLS-5-3D | PLS-5 | 1
PLS-3 | Connector, 3-Pin | XP1 | ZL201-3 | Select jump | 1
2680