## Universal driver v2
Comment | Description | Designator | Footprint | LibRef | Quantity
10uF |  | C1 | CAPC3225X270N | Capasitor | 1
0.1uF |  | C2, C3, C4, C5, C8, C9, C10, C11, C12 | CAPACITOR 0603 | Capasitor | 9
18pF |  | C6, C7 | CAPACITOR 0603 | Capasitor | 2
AM1DS-0505SJZ |  | D1 | AM2D-NZ | AM1DS-0505SJZ | 1
SM712 | Asymmetrical TVS Diode for Extended Common-Mode RS-485 | D2 | SOT23 | SM712 | 1
150141M173100 | Red, Green, Blue _RGB_ 625nm Red, 520nm Green, 470nm Blue LED Indication - Discrete 2V Red, 3.2V Green, 3.2V Blue 1411 _3528 Metric_ | D3 | LED_150141M173100 | 150141M173100 | 1
LED2 | Typical RED, GREEN, YELLOW, AMBER GaAs LED | D4 | 3.2X1.6X1.1 | LED2 | 1
MAX485 | Low-Power, Slew-Rate-Limited RS-485/RS-422 Transceiver | DD1 | NSO8 | MAX485 | 1
NC | NC | IC1 | NC | NC | NC
D? |  | ISO1 | *SOIC127P1030X265-16N | ISO7341 | 1
A-2004-2-4-LPS-N-R | Jack Modular Connector 8p8c _RJ45, Ethernet_ 90Â° Angle _Right_ Shielded | J1, J2 | ASSMANN_A-2004-2-4-LPS-N-R | A-2004-2-4-LPS-N-R | 2
NC | NC | P1 | NC | NC | NC
TME_2405S | 1 Watt DC/DC converter, industrial, 10% input, unregulated, encapsulated, SIP-4 package | PS1 | CONV_TME_2405S | TME_2405S | 1
10MHz | Quartz Crystal | Q1 | HC49SM | Quartz Crystal | 1
120 |  | R1 | Resistor 0805 | Resistor | 1
0 |  | R2, R3, R7, R9 | Resistor 0805 | Resistor | 4
10K |  | R4, R5, R6, R8, R14 | Resistor 0805 | Resistor | 5
1.5k |  | R10, R11, R13 | Resistor 0805 | Resistor | 3
510 |  | R12 | Resistor 0805 | Resistor | 1
LM1117T-3.3 | Linear Voltage Regulator IC 1 Output 800mA TO-220-3 | U1 | TO-220-KCS0003B | LM1117T-3.3 | 1
STM32F303CBT7 | ARMÂ® CortexÂ®-M4 STM32F3 Microcontroller IC 32-Bit 72MHz 128KB _128K x 8_ FLASH 48-LQFP _7x7_ | U2 | LQFP48 | STM32F303CBT7 | 1
PLS-5 | Header, 5-Pin | X1 | PLS-5-3D | PLS-5 | 1
PLS-3 | Connector, 3-Pin | XP1 | ZL201-3 | Select jump | 1